## Go
Header
Input
Collateral Input
Main Output
Output
Secondary output
Input Source
Fel Source | 2
Lambda (nm) | 25
Lambda (m) | 2.5e-08
Divergence of Intensity (rad) | 3.75e-05
Waist (Intensity) (m) | 0.00021221
Sigma (Intensity) (m) | 0.00015005
Waist (Field) (m) | 0.00015005
Sigma (Field) (m) | 0.0001061
Beam Size
z (m) | 70
Sigma (m) | 0.002625
FWHM(m) | 0.0061687
Beam size after KB
f1(m) | 98.5
f2 (m) | 1.68 |  | Magnification | 58.3333
Defocus (mm) | 2400 |  | Demagnified Beam Sigma | 2.5723e-06
KB Cross section (mm) | 14
Sigma at Mirror | 0.0036937
Sigma after Mirror | 0.0052768
FWHM after kb(m) | 0.0124
FWHM in wfs pixel (N) | 68.8914
4.4

## Focussing Distances
Source
Fel1Factor | 1.25
Fel2Factor | 1.5
Delta Fel1-Fel2 (m) | 7.6474
Timex FEL2
f1 - fel2 (m) | 84.8466
f2 - fel2 (m) | 1.4
Grazing Angle (deg) | 2.5
KB (Generic)
KB Size (m) | 0.4
KB Incidence Angle | 0.043611
KB Cross section (m) | 0.017439
KB Cross section with blades (m) | 0.014
1/M più grande => spot più piccolo
Dpi FEL1 |  |  | Dpi FEL2
f1 V | 98 |  | f1 V | 91.1066
f2 V | 1.75 |  | f2 V | 1.75
1/M | 56 |  |  | 52.0609 |  | 1.0778
f1 H | 98.55 |  | f1 H | 90.9026
f2 H | 1.2 |  | f2 H | 1.2
| 82.125 |  | 1/M | 82.125
Grazing Angle (deg) | 2
LDM FEL1 |  |  | LDM FEL2
f1 V | 95.557 |  | f1 V | 87.9096
f2 V | 1.82 | 1.82 | f2 V | 1.82 | 1.82
1/M |  | 52.5038 |  |  | 48.302
f1 H | 96.157 |  | f1 H | 88.5096 |  | MV-Dpi/MH-LDM | 0.74701
f2 H | 1.27 | 1.27 | f2 H | 1.27 | 1.27
1/M |  | 75.7142 | 1/M |  | 69.6926
Grazing Angle (deg) | 2
Mag FEL2
f1H | 74.4427
f2H | 6.592
f1v | 76.9329 | -2.4902
f2v | 1.3
Distances
Spectrometer (m) | 50

## More Distances
Optics | Angle (º) | Bulk | Coating | Coating thickness (nm) | Orientation | Length | Distance From F1 | Distance from Prev | Distance From 2 |  | Mag | Dpi
F1 Source | [6 empty] | 0 |  | -7.6474
F2 Source | [6 empty] | 7.6474 |  | 0
PM1a | 2.5 | Si | C | 50 | h |  | 48.0901 | 48.0901
PM1b | 5 | Si | C | 50 | h |  | 54.3289 | 6.2388
PM2a | 2.5 | Si | C | 50 | h |  |  |  | 41.4427 |  | * | *
|  |  | Ni | 50
PM2a_MD | 2 | Si | Au | 30 | h
PRESTO LE | 2.5 | SiO2 | C | 50 | h |  | 57.494 | 3.1651 | 49.8466 | 49.8466
PRESTO HE | 2.5 | SiO2 | Au | 50 | h |  | 57.494 |  | 49.8466
PRESTO SHE | 2.5 | SiO2 | Ni | 40 | h |  | 57.494 |  | 49.8466 |  |  | *
EIS SWITCHING | 2.5 | [5 empty] | 61.994 |  | 54.3466
3W TMX1 | 2 | SiO2 | C | 50 | h |  | 77.494 |  | 69.8466
|  |  | Ni | 50
3W LDM | 2 | Si | C | 50 | h |  | 77.494 |  | 69.8466
|  |  | Ir | 50
DPI VDM | 2 | Si | C | 40 | v |  | 94.494 |  | 86.8466 |  |  | *
|  |  | Ni | 40
DPI KBV | 2 | SiO2 | Au | 30 | v |  | 98.754 |  | 91.1066 |  |  | *
|  |  | Ni | 30
DPI KBH | 2 | SiO2 | Au | 30 | h |  | 99.304 |  | 91.55 |  |  | *
|  |  | Ni | 30
LDM VDM | 2 | Si | C | 40 | v
|  |  | Ni | 40
LDM KBV | 2 | SiO2 | Au | 30 | v |  | 95.557 |  | 87.9096
|  |  | Ni | 30
LDM KBH | 2 | SiO2 | Au | 30 | h |  | 96.157 |  | 88.5096
|  |  | Ni | 30
TMX ELL | 2.5 | SiO2 | Au | 40 | h,v
TARDI LE | 2 | SiO2 | C | 40 | h
TARDI HE | 2 | SiO2 | Au | 40 | h | [5 empty] | *
MD KBH | 2 | SiO2 | Au | 30 | h |  |  |  | 98.55 |  | *
MD VDM | 2 | Si | Au | 30 | v | [5 empty] | *
MD KBV | 2 | SiO2 | Au | 30 | v | [5 empty] | *
Coherence: slit | 90 | [5 empty] | 66.396 |  | 58.7486
Coherence: CCD | 90 | [5 empty] | 74.968 |  | 67.3206 | -8.572
Yag: Pos-2 | 90 | [7 empty] | 45.9398

## Sheet1
|  | F1 | F2 | PreviousElement
| Source |  | 0
| PM1a | 48.0901
| PM2a |  | 41.4427 | 41.4427
| PRESTO | 57.494 | 49.8466
| 3Way | 77.494 | 69.8466 | 28.4039
DPI | VDM | 94.494 | 86.8466 | 17
DPI | KBV | 98.5 | 91 | 4.1534
| KBH |  | 91.55 | 0.55